## ECE411 BOM Template
Bill Of Materials for: [Team 10] [TEAM Gamer]
Last modified: [11/8/2023]
PCB version: [1.0]
BOM revision: [1.0] |  | P/NP | = Place/Not Place (components marked NP are not stuffed on the board)
Cnt | Part References | P/NP | Mfg | Mfg PN | Description | Dist | Dist Part Number | Cost Ea. | Cost Total
1 | A2 | P | LAFVIN | LA020 | Nano 3.0 ATmega328P Microcontroller | Amazon | B07G99NNXL | 6.66 | 6.66
1 | C3 | P | KEMET | C322C334Z5U5TA | 0.33uF capacitor | Digi-Key | 399-9808-ND | 0.44 | 0.44
1 | C4 | P | KEMET | C317C104M5U5TA7301 | 0.1 uF capacitor | Digi-Key | 399-9866-1-ND | 0.32 | 0.32
1 | J1 | P | AiTrip | DC005 | 3 Pin DC Power Connector PCB Mount Female Plug Jack | Amazon | B081DYQSC9 | 0.3 | 0.3
2 | R2, R3 | P | BOJACK | BO-RST01 | 10k Ohm Resistors | Amazon | B07PGHP69F | 0.04 | 0.08
1 | RV2 | P | Amphenol Piher Sensing Systems | PT10MV10-103A2020-E-S | 10k Linear Potentiometer | Digi-Key | 1993-1066-ND | 0.76 | 0.76
1 | S1 | P | CHANZON | SS12D00G | SPDT Mini Micro Slide Switch, 2 Position | Amazon | B09R42XQTB | 0.3 | 0.3
2 | SW2, SW3 | P | SparkFun Electronics | COM-10302 | 4 Pin Pushbuttons | Digi-Key | 1568-1332-ND | 0.54 | 1.08
1 | U2 | P | ‎HiLetgo | HD44780 1602 | 16x2 Liquid Crystal Display | Digi-Key | 4411-CN0293-ND | 7.4 | 7.4
1 | U4 | P | STMicroelectronics | L7805CV | 9V-to-5V 1.5A Linear Voltage Regulator | Adafruit | 2164 | 0.75 | 0.75
1 | N/A | NP | Energizer | E301591600 | 9 Volt Alkaline Batteries | Amazon | B00IA8M42G | 3.34 | 3.34
1 | N/A | P | Bud Industries | HH-3635 | 9V Battery Holder | Digi-Key | 377-2682-ND | 3.5 | 3.5
25 | N/A | P | Global Specialties | WK-3 | Jumper Wires, various sizes | Digi-Key | BKWK-3-ND | 0.07 | 1.75
[8 empty] | TOTAL: | 26.68
VERSION INFO
Rev | Date | Notes
1.0r0 | 2023-11-08 | Initial BOM. Final chosen parts used in the prototype.